## Sheet1
ALL DIMENSIONS IN INCHES |  | BASED ON BORE, GROOVE
Bore Tolerance
Bore Diameter
Groove Diameter
Groove Toleranec
O-ring max compression
O-ring minimum compression
O-ring cross-section diameter tolerance
Max cross-section diameter | 0
Min cross-section diameter | 0
Recommended O-ring ID | 0
Groove Width | Can't make this a calculation you have to do it on your own- the formula is
Your chosen Cross-section diameter times 1.5

## Sheet2
BASED ON O-RING DIMENSIONS
O-Ring ID
Cross-sectional diameter |  | I personally prefer this calculator. It's easier to alter
max o-ring compression |  | groove diameter than try and make everything work around
min o-ring compression |  | premade o-ring dimensions
groove diameter tolerance
cross-sectional tolerance |  | By basing it off of the o-ring, it makes finding the correct
parts infinitely easier in my opinion, this is the primary one
groove diameter | 0 | that I've been using for the past couple days.
maximum cross-section | 0
minimum cross-section | 0
minimum bore diameter | 0
maximum bore diameter | 0

## Sheet3
HELP
All dimensions must be in inches, and compression percentages enter as the raw percentage (i.e. 30%)
The calculator will convert it to a decimal.
These SHOULD all be correct, I threw the excel sheet together after basing it off the matlab program,
so I may have made a mistake if I did please let me know
As far as what each term means, READ THE WORD DOCUMENT. It sufficiently explains everything you'll need to know
YELLOW is user input, GREEN IS OUTPUT
DON'T CHANGE THE GREEN BOXES